## Sheet1
				←see pins in hidden columns					←see pins in hidden columns
			PIN	P9		PIN					PIN	P8		PIN
	GND			1	2			GND				GND			1	2			GND
	3V3			3	4			3V3				UART_TXD	GPIO0_D0	W18	3	4	Y18	GPIO0_D1	UART_RXD
	5V			5	6			5V			SIGMA_L	SPI_CS0_CLKBD (OSD)	GPIO0_D2	Y19	5	6	AA17	GPIO0_D3	SPI_CS1 (IO)	SIGMA_R
	5V			7	8			5V				DRAM_DQ[0]	GPIO0_D4	AA20	7	8	AA19	GPIO0_D5	DRAM_DQ[1]
10k pullup	PS2_MOUSE_DAT	PWR_BUT	U6	9	10	AA2	SYS_RESET_n	PS2_MOUSE_CLK				DRAM_DQ[2]	GPIO0_D6	AB21	9	10	AB20	GPIO0_D7	DRAM_DQ[3]
	PS2_KEYB_CLK	GPIO1_D0	Y5	11	12	Y6	GPIO1_D1	PS2_KEYB_DAT				DRAM_DQ[4]	GPIO0_D8	AB19	11	12	Y16	GPIO0_D9	DRAM_DQ[5]
	VGA_VS / PMOD2[5]	GPIO1_D2	W6	13	14	W7	GPIO1_D3	VGA_HS / PMOD2[4]				DRAM_DQ[6]	GPIO0_D10	V16	13	14	AB18	GPIO0_D11	DRAM_DQ[7]
	VGA_B[0] / PMOD1[4]	GPIO1_D4	W8	15	16	V8	GPIO1_D5	VGA_R[0] / PMOD1[0]				DRAM_DQ[14]	GPIO0_D12	V15	15	16	W17	GPIO0_D13	DRAM_DQ[15]
	VGA_G[0] / PMOD2[0]	GPIO1_D6	AB8	17	18	V7	GPIO1_D7	VGA_G[3] / PMOD2[3]				DRAM_LDQM	GPIO0_D14	AB17	17	18	AA16	GPIO0_D15	DRAM_UDQM
	VGA_G[2] / PMOD2[2]	GPIO1_D8	R11	19	20	AB7	GPIO1_D9	VGA_G[1] / PMOD2[1]				DRAM_DQ[13]	GPIO0_D16	AB16	19	20	W16	GPIO0_D17	DRAM_DQ[12]
	VGA_B[3] / PMOD1[7]	GPIO1_D10	AB6	21	22	AA7	GPIO1_D11	VGA_R[3] / PMOD1[3]				DRAM_DQ[11]	GPIO0_D18	AB15	21	22	W15	GPIO0_D19	DRAM_DQ[10]
	VGA_B[2] / PMOD1[6]	GPIO1_D12	AA6	23	24	Y7	GPIO1_D13	VGA_R[2] / PMOD1[2]				DRAM_DQ[9]	GPIO0_D20	Y14	23	24	AA15	GPIO0_D21	DRAM_DQ[8]
	VGA_B[1] / PMOD1[5]	GPIO1_D14	V10	25	26	U7	GPIO1_D15	VGA_R[1] / PMOD1[1]				DRAM_ADDR[12]	GPIO0_D22	AB14	25	26	AA14	GPIO0_D23	DRAM_CLK
	DETO1 / PMOD2[6]	GPIO1_D16	W9	27	28	W5	GPIO1_D17	DETO2 / PMOD2[7]	BCLK			DRAM_ADDR[9]	GPIO0_D24	AB13	27	28	AA13	GPIO0_D25	DRAM_ADDR[11]	VREF slow
	SPI_MISO_WSDB (DI)	GPIO1_D18	R9	29	30	W4	GPIO1_D19	SPI_MOSI (DO)				DRAM_ADDR[7]	GPIO0_D26	AB12	29	30	AA12	GPIO0_D27	DRAM_ADDR[8]
	SPI_SCLK_DABD	GPIO1_D20	P9	31	32			A1V8				DRAM_ADDR[5]	GPIO0_D28	AB11	31	32	AA11	GPIO0_D29	DRAM_ADDR[6]
AIN6/2V5	JOYX_SEL_O	AIN6	K5	33	34			AGND				DRAM_WE_N	GPIO0_D30	AB10	33	34	Y13	GPIO0_D31	DRAM_ADDR[4]
AIN4/2V5	JOY1_B2_P9	AIN4	J4	35	36	H3	AIN5	JOY1_B1_P6	AIN5/2V5		SIGMA_R, LRCLK	DETO4	GPIO0_D32	Y11	35	36	W13	GPIO0_D33	DRAM_CKE
AIN2/2V5	JOY1_UP	AIN2	J8	37	38	J9	AIN3	JOY1_DOWN	AIN3/2V5			DRAM_CAS_N	GPIO0_D34	W12	37	38	W11	GPIO0_D35	DRAM_RAS_N
AIN0/2V5	JOY1_RIGHT	AIN0	F5	39	40	F4	AIN1	JOY1_LEFT	AIN1/2V5			DRAM_CS_N	GPIO0_D36	V12	39	40	V11	GPIO0_D37	DRAM_BA[0]
pll output, 3V3, SIGMA_L, DIN	DETO3_JOY_MUX	GPIO1_D21	V17	41	42	W3	GPIO1_D22	SPI_CS2 (FPGA)				DRAM_BA[1]	GPIO0_D38	V13	41	42	V14	GPIO0_D39	DRAM_ADDR[10]
	GND			43	44			GND				DRAM_ADDR[0]	GPIO0_D40	Y17	43	44	W14	GPIO0_D41	DRAM_ADDR[1]
	GND			45	46			GND				DRAM_ADDR[2]	GPIO0_D42	U15	45	46	R13	GPIO0_D43	DRAM_ADDR[3]

	PMOD 1+2 (VGA/others)					PMOD3 (multicore)				32 MB SDRAM embedded
	2 PS2 connectors + USB					DB9 (Joystick / AIN), USB3 Port
	PMOD DETO (6 pin)

	Design notes:					Notes:
	- Generate 3V3 from 5V (add LDO 5 to 3V3)					- Pmod to DB9 addon with electrical protection for avoiding V > 2.5V
	- Header for power pins (5V, 3V3, GND, A1V8)
	- Header DeTo for all 4 free pins (I2C, SPI, I2S, Sigma/delta)
	- 40 pins Mister connector for external SRAM + 3 PINS					Others:
	- USB3 User port shared with DB9					- Possiblity of EDGE connector 2x26
	- test pins for VGA_VS/HS for connecting oscilloscope					- Jumper in CKE to select internal/external SDRAM
				- pulldown footprints in PS2 keyb for testing USB keyboards

	USB3 Serial IO
	https://boogermann.github.io/Bible_MiSTer/hardware/io-board/
	https://manuferhi.com/search?q=snac					DECA CAPE 1 MULTICOMPUTER PINOUT v0.72 WIP
	antoniovillena / MiSTer_DB9
	https://github.com/antoniovillena/MiSTer_DB9