## arrow_deca_retro_cape
Source:	/home/jordi/Documents/Coding/Kicad/a_DECA_CAPE/DECA_retro_cape_2 (2-layer)/arrow_deca_retro_cape.kicad_sch
Date:	Mon 14 Mar 2022 22:55:52 CET
Tool:	Eeschema 6.0.0-d3dd2cf0fa~116~ubuntu20.04.1
Generator:	/usr/share/kicad/plugins/bom_csv_grouped_by_value.py
Component Count:	74

Individual Components:

Item	Qty	Reference(s)	Placed	https://jlcpcb.com/parts	notes	Value	LibPart	Footprint	Datasheet	Field4	REF
		C18				1uF	Device:C	Capacitor_SMD:C_0805_2012Metric_Pad1.18x1.45mm_HandSolder	~
		C19				10uF	Device:C	Capacitor_SMD:C_0805_2012Metric_Pad1.18x1.45mm_HandSolder	~
		C20				0.1uF	Device:C	Capacitor_SMD:C_0805_2012Metric_Pad1.18x1.45mm_HandSolder	~
		C21				10uF	Device:C	Capacitor_SMD:C_0805_2012Metric_Pad1.18x1.45mm_HandSolder	~
		D1				BAT54S	Diode:BAT54S	Package_TO_SOT_SMD:SOT-23	https://www.diodes.com/assets/Datasheets/ds11005.pdf		BAT54S_D87Z
		D2				BAT54S	Diode:BAT54S	Package_TO_SOT_SMD:SOT-23	https://www.diodes.com/assets/Datasheets/ds11005.pdf		BAT54S_D87Z
		D3				BAT54S	Diode:BAT54S	Package_TO_SOT_SMD:SOT-23	https://www.diodes.com/assets/Datasheets/ds11005.pdf		BAT54S_D87Z
		D4				BAT54S	Diode:BAT54S	Package_TO_SOT_SMD:SOT-23	https://www.diodes.com/assets/Datasheets/ds11005.pdf		BAT54S_D87Z
		D5				BAT54S	Diode:BAT54S	Package_TO_SOT_SMD:SOT-23	https://www.diodes.com/assets/Datasheets/ds11005.pdf		BAT54S_D87Z
		D6				BAT54S	Diode:BAT54S	Package_TO_SOT_SMD:SOT-23	https://www.diodes.com/assets/Datasheets/ds11005.pdf		BAT54S_D87Z
		D7				BAT54S	Diode:BAT54S	Package_TO_SOT_SMD:SOT-23	https://www.diodes.com/assets/Datasheets/ds11005.pdf		BAT54S_D87Z
		D8				BAT54S	Diode:BAT54S	Package_TO_SOT_SMD:SOT-23	https://www.diodes.com/assets/Datasheets/ds11005.pdf		BAT54S_D87Z
		D9				BAT54S	Diode:BAT54S	Package_TO_SOT_SMD:SOT-23	https://www.diodes.com/assets/Datasheets/ds11005.pdf		BAT54S_D87Z
		D10				BAT54S	Diode:BAT54S	Package_TO_SOT_SMD:SOT-23	https://www.diodes.com/assets/Datasheets/ds11005.pdf		BAT54S_D87Z
		D11				BAT54S	Diode:BAT54S	Package_TO_SOT_SMD:SOT-23	https://www.diodes.com/assets/Datasheets/ds11005.pdf		BAT54S_D87Z
		D12				BAT54S	Diode:BAT54S	Package_TO_SOT_SMD:SOT-23	https://www.diodes.com/assets/Datasheets/ds11005.pdf		BAT54S_D87Z
		J1				DB15_Female_HighDensity_MountingHoles	Connector:DB15_Female_HighDensity_MountingHoles	vga:DSUB-15-HD_Female_Horizontal_P2.29x2.54mm_EdgePinOffset3.03mm_Housed_MountingHolesOffset4.94mm	~
		J3				Conn_01x06	Connector_Generic:Conn_01x06	Connector_PinHeader_2.54mm:PinHeader_1x06_P2.54mm_Vertical	~
		J4				DB9_Male_MountingHoles	Connector:DB9_Male_MountingHoles	Connector_Dsub:DSUB-9_Male_Horizontal_P2.77x2.84mm_EdgePinOffset9.90mm_Housed_MountingHolesOffset11.32mm	~
		J5				DINC_MIN_TM_6_1	zxuno-eagle-import:DINC_MIN_TM_6_1	ps2:DINC_MIN_TM_6_1PRIMARY
		J6				Conn_02x20_Odd_Even	Connector_Generic:Conn_02x20_Odd_Even	Connector_PinHeader_2.54mm:PinHeader_2x20_P2.54mm_Vertical	~
		J7				Conn_01x03	Connector_Generic:Conn_01x03	Connector_PinSocket_2.54mm:PinSocket_1x03_P2.54mm_Vertical	~
		J8				P8_Male	Connector_Generic:Conn_02x23_Odd_Even	Connector_PinHeader_2.54mm:PinHeader_2x23_P2.54mm_Vertical	~
		J9				P9_Male	Connector_Generic:Conn_02x23_Odd_Even	Connector_PinHeader_2.54mm:PinHeader_2x23_P2.54mm_Vertical	~
		J10				Conn_02x06_Odd_Even	Connector_Generic:Conn_02x06_Odd_Even	Connector_PinSocket_2.54mm:PinSocket_2x06_P2.54mm_Vertical	~
		J11				PMOD1	Connector_Generic:Conn_02x06_Top_Bottom	addon-edge-rpi-i2s-pmod:Pmod_2x06_P2.54mm_Vertical_2	~
		J12				PMOD2	Connector_Generic:Conn_02x06_Top_Bottom	addon-edge-rpi-i2s-pmod:Pmod_2x06_P2.54mm_Vertical_2	~
		J14				Conn_01x02	Connector_Generic:Conn_01x02	Connector_PinSocket_2.54mm:PinSocket_1x02_P2.54mm_Vertical	~
		J15				Conn_01x03	Connector_Generic:Conn_01x03	Connector_PinHeader_2.54mm:PinHeader_1x03_P2.54mm_Vertical	~
		J16				Conn_01x06	Connector_Generic:Conn_01x06	Connector_PinHeader_2.54mm:PinHeader_1x06_P2.54mm_Vertical	~
		J17				Conn_01x02	Connector_Generic:Conn_01x02	Connector_PinSocket_2.54mm:PinSocket_1x02_P2.54mm_Vertical	~
		J18				Conn_01x03	Connector_Generic:Conn_01x03	Connector_PinHeader_2.54mm:PinHeader_1x03_P2.54mm_Vertical	~
		J19				DINC_MIN_TM_6_1	zxuno-eagle-import:DINC_MIN_TM_6_1	ps2:DINC_MIN_TM_6_1PRIMARY
		J20				PMOD3	Connector_Generic:Conn_02x06_Top_Bottom	addon-edge-rpi-i2s-pmod:PMOD_Female_Horizontal_2	~
		J21				USB3_A	Connector:USB3_A	Connector_USB:USB3_A_Molex_48393-001	~
		J22				Conn_01x03	Connector_Generic:Conn_01x03	Connector_PinHeader_2.54mm:PinHeader_1x03_P2.54mm_Vertical	~
		JP1				Conn_01x02	Connector_Generic:Conn_01x02	Connector_PinHeader_2.54mm:PinHeader_1x02_P2.54mm_Vertical	~
		JP2				Conn_01x03	Connector_Generic:Conn_01x03	Connector_PinHeader_2.54mm:PinHeader_1x03_P2.54mm_Vertical	~
		R1				180	Device:R	Resistor_SMD:R_0805_2012Metric_Pad1.20x1.40mm_HandSolder	~	Antonio entre 120 i 180 Ohm (47 també)
		R2				180	Device:R	Resistor_SMD:R_0805_2012Metric_Pad1.20x1.40mm_HandSolder	~	Antonio entre 120 i 180 Ohm (47 també)
		R3				DNI	Device:R	Resistor_SMD:R_0805_2012Metric_Pad1.20x1.40mm_HandSolder	~
		R4				DNI	Device:R	Resistor_SMD:R_0805_2012Metric_Pad1.20x1.40mm_HandSolder	~
		R5				180	Device:R	Resistor_SMD:R_0805_2012Metric_Pad1.20x1.40mm_HandSolder	~	Antonio entre 120 i 180 Ohm (47 també)
		R6				180	Device:R	Resistor_SMD:R_0805_2012Metric_Pad1.20x1.40mm_HandSolder	~	Antonio entre 120 i 180 Ohm (47 també)
		R9				180	Device:R	Resistor_SMD:R_0805_2012Metric_Pad1.20x1.40mm_HandSolder	~	Antonio entre 120 i 180 Ohm (47 també)
		R10				180	Device:R	Resistor_SMD:R_0805_2012Metric_Pad1.20x1.40mm_HandSolder	~	Antonio entre 120 i 180 Ohm (47 també)
		R11				180	Device:R	Resistor_SMD:R_0805_2012Metric_Pad1.20x1.40mm_HandSolder	~	Antonio entre 120 i 180 Ohm (47 també)
		R12				180	Device:R	Resistor_SMD:R_0805_2012Metric_Pad1.20x1.40mm_HandSolder	~	Antonio entre 120 i 180 Ohm (47 també)
		R13				180	Device:R	Resistor_SMD:R_0805_2012Metric_Pad1.20x1.40mm_HandSolder	~	Antonio entre 120 i 180 Ohm (47 també)
		R14				180	Device:R	Resistor_SMD:R_0805_2012Metric_Pad1.20x1.40mm_HandSolder	~	Antonio entre 120 i 180 Ohm (47 també)
		R15				180	Device:R	Resistor_SMD:R_0805_2012Metric_Pad1.20x1.40mm_HandSolder	~	Antonio entre 120 i 180 Ohm (47 també)
		R16				180	Device:R	Resistor_SMD:R_0805_2012Metric_Pad1.20x1.40mm_HandSolder	~	Antonio entre 120 i 180 Ohm (47 també)
		R17				180	Device:R	Resistor_SMD:R_0805_2012Metric_Pad1.20x1.40mm_HandSolder	~
		R18				180	Device:R	Resistor_SMD:R_0805_2012Metric_Pad1.20x1.40mm_HandSolder	~
		R19				2k	Device:R	Resistor_SMD:R_0805_2012Metric_Pad1.20x1.40mm_HandSolder	~	Antonio entre 120 i 180 Ohm (47 també)
		R20				2k	Device:R	Resistor_SMD:R_0805_2012Metric_Pad1.20x1.40mm_HandSolder	~	Antonio entre 120 i 180 Ohm (47 també)
		R21				2k	Device:R	Resistor_SMD:R_0805_2012Metric_Pad1.20x1.40mm_HandSolder	~	Antonio entre 120 i 180 Ohm (47 també)
		R22				1k	Device:R	Resistor_SMD:R_0805_2012Metric_Pad1.20x1.40mm_HandSolder	~	Antonio entre 120 i 180 Ohm (47 també)
		R23				1k	Device:R	Resistor_SMD:R_0805_2012Metric_Pad1.20x1.40mm_HandSolder	~	Antonio entre 120 i 180 Ohm (47 també)
		R24				1k	Device:R	Resistor_SMD:R_0805_2012Metric_Pad1.20x1.40mm_HandSolder	~	Antonio entre 120 i 180 Ohm (47 també)
		R25				2k	Device:R	Resistor_SMD:R_0805_2012Metric_Pad1.20x1.40mm_HandSolder	~	Antonio entre 120 i 180 Ohm (47 també)
		R26				2k	Device:R	Resistor_SMD:R_0805_2012Metric_Pad1.20x1.40mm_HandSolder	~	Antonio entre 120 i 180 Ohm (47 també)
		R27				2k	Device:R	Resistor_SMD:R_0805_2012Metric_Pad1.20x1.40mm_HandSolder	~	Antonio entre 120 i 180 Ohm (47 també)
		R28				1k	Device:R	Resistor_SMD:R_0805_2012Metric_Pad1.20x1.40mm_HandSolder	~	Antonio entre 120 i 180 Ohm (47 també)
		R29				1k	Device:R	Resistor_SMD:R_0805_2012Metric_Pad1.20x1.40mm_HandSolder	~	Antonio entre 120 i 180 Ohm (47 també)
		R30				1k	Device:R	Resistor_SMD:R_0805_2012Metric_Pad1.20x1.40mm_HandSolder	~	Antonio entre 120 i 180 Ohm (47 també)
		R31				2k	Device:R	Resistor_SMD:R_0805_2012Metric_Pad1.20x1.40mm_HandSolder	~	Antonio entre 120 i 180 Ohm (47 també)
		R32				2k	Device:R	Resistor_SMD:R_0805_2012Metric_Pad1.20x1.40mm_HandSolder	~	Antonio entre 120 i 180 Ohm (47 també)
		R33				2k	Device:R	Resistor_SMD:R_0805_2012Metric_Pad1.20x1.40mm_HandSolder	~	Antonio entre 120 i 180 Ohm (47 també)
		R34				1k	Device:R	Resistor_SMD:R_0805_2012Metric_Pad1.20x1.40mm_HandSolder	~	Antonio entre 120 i 180 Ohm (47 també)
		R35				1k	Device:R	Resistor_SMD:R_0805_2012Metric_Pad1.20x1.40mm_HandSolder	~	Antonio entre 120 i 180 Ohm (47 també)
		R36				1k	Device:R	Resistor_SMD:R_0805_2012Metric_Pad1.20x1.40mm_HandSolder	~	Antonio entre 120 i 180 Ohm (47 també)
		U4				LM1117-3.3	Regulator_Linear:LM1117-3.3	Package_TO_SOT_SMD:SOT-223-3_TabPin2	http://www.ti.com/lit/ds/symlink/lm1117.pdf
		U5				LM1117-2.5	Regulator_Linear:LM1117-3.3	Package_TO_SOT_SMD:SOT-223-3_TabPin2	http://www.ti.com/lit/ds/symlink/lm1117.pdf

Collated Components:

Item	Qty	Reference(s)	Placed	https://jlcpcb.com/parts	notes	Value	LibPart	Footprint	Datasheet	Field4	REF
1	1	C18		CL21B105KBFNNNE #C28323		1uF	Device:C	Capacitor_SMD:C_0805_2012Metric_Pad1.18x1.45mm_HandSolder	~
2	2	C19, C21		CL21A106KAYNNNE #C15850		10uF	Device:C	Capacitor_SMD:C_0805_2012Metric_Pad1.18x1.45mm_HandSolder	~
3	1	C20		CC0805KRX7R9BB104 #C49678		0.1uF	Device:C	Capacitor_SMD:C_0805_2012Metric_Pad1.18x1.45mm_HandSolder	~
3	12	D1, D2, D3, D4, D5, D6, D7, D8, D9, D10, D11, D12		BZB984-C3V3,115 #C435878	3V3 zener dobles, extended	BAT54S	Diode:BAT54S	Package_TO_SOT_SMD:SOT-23	https://www.diodes.com/assets/Datasheets/ds11005.pdf		BAT54S_D87Z
			545-2989	MMSZ5226B #C707158	3V3 zener, SOD-123, extended, Slkor
			545-2967	MMSZ5222B #C707156	2V5 zener, SOD-123, extended
			186-9230	MMSZ5221B #C707155	2V4 zener, SOD-123, extended
4	1	J1		DSB4WD-15LM1YN34 / DSB6RD-15LM1YN32	no estoc	DB15_Female_HighDensity_MountingHoles	Connector:DB15_Female_HighDensity_MountingHoles	vga:DSUB-15-HD_Female_Horizontal_P2.29x2.54mm_EdgePinOffset3.03mm_Housed_MountingHolesOffset4.94mm	~
5	2	J3, J16				Conn_01x06	Connector_Generic:Conn_01x06	Connector_PinHeader_2.54mm:PinHeader_1x06_P2.54mm_Vertical	~
6	1	J4		--	cars	DB9_Male_MountingHoles	Connector:DB9_Male_MountingHoles	Connector_Dsub:DSUB-9_Male_Horizontal_P2.77x2.84mm_EdgePinOffset9.90mm_Housed_MountingHolesOffset11.32mm	~
7	2	J5, J19				DINC_MIN_TM_6_1	zxuno-eagle-import:DINC_MIN_TM_6_1	ps2:DINC_MIN_TM_6_1PRIMARY
8	1	J6				Conn_02x20_Odd_Even	Connector_Generic:Conn_02x20_Odd_Even	Connector_PinHeader_2.54mm:PinHeader_2x20_P2.54mm_Vertical	~
9	1	J7				Conn_01x03	Connector_Generic:Conn_01x03	Connector_PinSocket_2.54mm:PinSocket_1x03_P2.54mm_Vertical	~
10	1	J8				P8_Male	Connector_Generic:Conn_02x23_Odd_Even	Connector_PinHeader_2.54mm:PinHeader_2x23_P2.54mm_Vertical	~
11	1	J9				P9_Male	Connector_Generic:Conn_02x23_Odd_Even	Connector_PinHeader_2.54mm:PinHeader_2x23_P2.54mm_Vertical	~
12	1	J10				Conn_02x06_Odd_Even	Connector_Generic:Conn_02x06_Odd_Even	Connector_PinSocket_2.54mm:PinSocket_2x06_P2.54mm_Vertical	~
13	1	J11				PMOD1	Connector_Generic:Conn_02x06_Top_Bottom	addon-edge-rpi-i2s-pmod:Pmod_2x06_P2.54mm_Vertical_2	~
14	1	J12				PMOD2	Connector_Generic:Conn_02x06_Top_Bottom	addon-edge-rpi-i2s-pmod:Pmod_2x06_P2.54mm_Vertical_2	~
15	2	J14, J17		210-91-02GB01 #C390678	extended	Conn_01x02	Connector_Generic:Conn_01x02	Connector_PinSocket_2.54mm:PinSocket_1x02_P2.54mm_Vertical	~
16	4	J15, J18, J22, JP2		12251103CNG0S115001 #C429954	extended	Conn_01x03	Connector_Generic:Conn_01x03	Connector_PinHeader_2.54mm:PinHeader_1x03_P2.54mm_Vertical	~
17	1	J20				PMOD3	Connector_Generic:Conn_02x06_Top_Bottom	addon-edge-rpi-i2s-pmod:PMOD_Female_Horizontal_2	~
18	1	J21		U231-091N-3GRC10-5 #C381137	extended	USB3_A	Connector:USB3_A	Connector_USB:USB3_A_Molex_48393-001	~
19	1	JP1		210-91-02GB01 #C390678	extended	Conn_01x02	Connector_Generic:Conn_01x02	Connector_PinHeader_2.54mm:PinHeader_1x02_P2.54mm_Vertical	~
20	14	R1, R2, R5, R6, R9, R10, R11, R12, R13, R14, R15, R16, R17, R18		0805W8F5100T5E #C17734	510 ohm	180	Device:R	Resistor_SMD:R_0805_2012Metric_Pad1.20x1.40mm_HandSolder	~	Antonio entre 120 i 180 Ohm (47 també)
21	2	R3, R4	DNI	--		DNI 4k7	Device:R	Resistor_SMD:R_0805_2012Metric_Pad1.20x1.40mm_HandSolder	~
22	9	R19, R20, R21, R25, R26, R27, R31, R32, R33		0805W8F2001T5E #C17604		2k	Device:R	Resistor_SMD:R_0805_2012Metric_Pad1.20x1.40mm_HandSolder	~	Antonio entre 120 i 180 Ohm (47 també)
23	9	R22, R23, R24, R28, R29, R30, R34, R35, R36		0805W8F1001T5E #C17513		1k	Device:R	Resistor_SMD:R_0805_2012Metric_Pad1.20x1.40mm_HandSolder	~	Antonio entre 120 i 180 Ohm (47 també)
24	1	U4		AMS1117-3.3 #C6186		LM1117-3.3	Regulator_Linear:LM1117-3.3	Package_TO_SOT_SMD:SOT-223-3_TabPin2	http://www.ti.com/lit/ds/symlink/lm1117.pdf
25	1	U5		AMS1117-2.5 #C347221	extended	LM1117-2.5	Regulator_Linear:LM1117-3.3	Package_TO_SOT_SMD:SOT-223-3_TabPin2	http://www.ti.com/lit/ds/symlink/lm1117.pdf

						comprar mas
						excepto BAT54 a reemplazar por otra protección como los Zener