## arrow_deca_retro_cape
Source:	/home/jordi/Documents/Coding/Kicad/a_DECA_CAPE/DECA_retro_cape_2 (2-layer)/arrow_deca_retro_cape.kicad_sch
Date:	Mon 14 Mar 2022 22:55:52 CET
Tool:	Eeschema 6.0.0-d3dd2cf0fa~116~ubuntu20.04.1
Generator:	/usr/share/kicad/plugins/bom_csv_grouped_by_value.py
Component Count:	74

Individual Components:

Item	Qty	Reference(s)	Value	LibPart	Footprint	Datasheet	Field4	REF
		C18	10uF	Device:C	Capacitor_SMD:C_0805_2012Metric_Pad1.18x1.45mm_HandSolder	~
		C19	100uF	Device:C	Capacitor_SMD:C_0805_2012Metric_Pad1.18x1.45mm_HandSolder	~
		C20	10uF	Device:C	Capacitor_SMD:C_0805_2012Metric_Pad1.18x1.45mm_HandSolder	~
		C21	100uF	Device:C	Capacitor_SMD:C_0805_2012Metric_Pad1.18x1.45mm_HandSolder	~
		D1	BAT54S	Diode:BAT54S	Package_TO_SOT_SMD:SOT-23	https://www.diodes.com/assets/Datasheets/ds11005.pdf		BAT54S_D87Z
		D2	BAT54S	Diode:BAT54S	Package_TO_SOT_SMD:SOT-23	https://www.diodes.com/assets/Datasheets/ds11005.pdf		BAT54S_D87Z
		D3	BAT54S	Diode:BAT54S	Package_TO_SOT_SMD:SOT-23	https://www.diodes.com/assets/Datasheets/ds11005.pdf		BAT54S_D87Z
		D4	BAT54S	Diode:BAT54S	Package_TO_SOT_SMD:SOT-23	https://www.diodes.com/assets/Datasheets/ds11005.pdf		BAT54S_D87Z
		D5	BAT54S	Diode:BAT54S	Package_TO_SOT_SMD:SOT-23	https://www.diodes.com/assets/Datasheets/ds11005.pdf		BAT54S_D87Z
		D6	BAT54S	Diode:BAT54S	Package_TO_SOT_SMD:SOT-23	https://www.diodes.com/assets/Datasheets/ds11005.pdf		BAT54S_D87Z
		D7	BAT54S	Diode:BAT54S	Package_TO_SOT_SMD:SOT-23	https://www.diodes.com/assets/Datasheets/ds11005.pdf		BAT54S_D87Z
		D8	BAT54S	Diode:BAT54S	Package_TO_SOT_SMD:SOT-23	https://www.diodes.com/assets/Datasheets/ds11005.pdf		BAT54S_D87Z
		D9	BAT54S	Diode:BAT54S	Package_TO_SOT_SMD:SOT-23	https://www.diodes.com/assets/Datasheets/ds11005.pdf		BAT54S_D87Z
		D10	BAT54S	Diode:BAT54S	Package_TO_SOT_SMD:SOT-23	https://www.diodes.com/assets/Datasheets/ds11005.pdf		BAT54S_D87Z
		D11	BAT54S	Diode:BAT54S	Package_TO_SOT_SMD:SOT-23	https://www.diodes.com/assets/Datasheets/ds11005.pdf		BAT54S_D87Z
		D12	BAT54S	Diode:BAT54S	Package_TO_SOT_SMD:SOT-23	https://www.diodes.com/assets/Datasheets/ds11005.pdf		BAT54S_D87Z
		J1	DB15_Female_HighDensity_MountingHoles	Connector:DB15_Female_HighDensity_MountingHoles	vga:DSUB-15-HD_Female_Horizontal_P2.29x2.54mm_EdgePinOffset3.03mm_Housed_MountingHolesOffset4.94mm	~
		J3	Conn_01x06	Connector_Generic:Conn_01x06	Connector_PinHeader_2.54mm:PinHeader_1x06_P2.54mm_Vertical	~
		J4	DB9_Male_MountingHoles	Connector:DB9_Male_MountingHoles	Connector_Dsub:DSUB-9_Male_Horizontal_P2.77x2.84mm_EdgePinOffset9.90mm_Housed_MountingHolesOffset11.32mm	~
		J5	DINC_MIN_TM_6_1	zxuno-eagle-import:DINC_MIN_TM_6_1	ps2:DINC_MIN_TM_6_1PRIMARY
		J6	Conn_02x20_Odd_Even	Connector_Generic:Conn_02x20_Odd_Even	Connector_PinHeader_2.54mm:PinHeader_2x20_P2.54mm_Vertical	~
		J7	Conn_01x03	Connector_Generic:Conn_01x03	Connector_PinSocket_2.54mm:PinSocket_1x03_P2.54mm_Vertical	~
		J8	P8_Male	Connector_Generic:Conn_02x23_Odd_Even	Connector_PinHeader_2.54mm:PinHeader_2x23_P2.54mm_Vertical	~
		J9	P9_Male	Connector_Generic:Conn_02x23_Odd_Even	Connector_PinHeader_2.54mm:PinHeader_2x23_P2.54mm_Vertical	~
		J10	Conn_02x06_Odd_Even	Connector_Generic:Conn_02x06_Odd_Even	Connector_PinSocket_2.54mm:PinSocket_2x06_P2.54mm_Vertical	~
		J11	PMOD1	Connector_Generic:Conn_02x06_Top_Bottom	addon-edge-rpi-i2s-pmod:Pmod_2x06_P2.54mm_Vertical_2	~
		J12	PMOD2	Connector_Generic:Conn_02x06_Top_Bottom	addon-edge-rpi-i2s-pmod:Pmod_2x06_P2.54mm_Vertical_2	~
		J14	Conn_01x02	Connector_Generic:Conn_01x02	Connector_PinSocket_2.54mm:PinSocket_1x02_P2.54mm_Vertical	~
		J15	Conn_01x03	Connector_Generic:Conn_01x03	Connector_PinHeader_2.54mm:PinHeader_1x03_P2.54mm_Vertical	~
		J16	Conn_01x06	Connector_Generic:Conn_01x06	Connector_PinHeader_2.54mm:PinHeader_1x06_P2.54mm_Vertical	~
		J17	Conn_01x02	Connector_Generic:Conn_01x02	Connector_PinSocket_2.54mm:PinSocket_1x02_P2.54mm_Vertical	~
		J18	Conn_01x03	Connector_Generic:Conn_01x03	Connector_PinHeader_2.54mm:PinHeader_1x03_P2.54mm_Vertical	~
		J19	DINC_MIN_TM_6_1	zxuno-eagle-import:DINC_MIN_TM_6_1	ps2:DINC_MIN_TM_6_1PRIMARY
		J20	PMOD3	Connector_Generic:Conn_02x06_Top_Bottom	addon-edge-rpi-i2s-pmod:PMOD_Female_Horizontal_2	~
		J21	USB3_A	Connector:USB3_A	Connector_USB:USB3_A_Molex_48393-001	~
		J22	Conn_01x03	Connector_Generic:Conn_01x03	Connector_PinHeader_2.54mm:PinHeader_1x03_P2.54mm_Vertical	~
		JP1	Conn_01x02	Connector_Generic:Conn_01x02	Connector_PinHeader_2.54mm:PinHeader_1x02_P2.54mm_Vertical	~
		JP2	Conn_01x03	Connector_Generic:Conn_01x03	Connector_PinHeader_2.54mm:PinHeader_1x03_P2.54mm_Vertical	~
		R1	180	Device:R	Resistor_SMD:R_0805_2012Metric_Pad1.20x1.40mm_HandSolder	~	Antonio entre 120 i 180 Ohm (47 també)
		R2	180	Device:R	Resistor_SMD:R_0805_2012Metric_Pad1.20x1.40mm_HandSolder	~	Antonio entre 120 i 180 Ohm (47 també)
		R3	DNI	Device:R	Resistor_SMD:R_0805_2012Metric_Pad1.20x1.40mm_HandSolder	~
		R4	DNI	Device:R	Resistor_SMD:R_0805_2012Metric_Pad1.20x1.40mm_HandSolder	~
		R5	180	Device:R	Resistor_SMD:R_0805_2012Metric_Pad1.20x1.40mm_HandSolder	~	Antonio entre 120 i 180 Ohm (47 també)
		R6	180	Device:R	Resistor_SMD:R_0805_2012Metric_Pad1.20x1.40mm_HandSolder	~	Antonio entre 120 i 180 Ohm (47 també)
		R9	180	Device:R	Resistor_SMD:R_0805_2012Metric_Pad1.20x1.40mm_HandSolder	~	Antonio entre 120 i 180 Ohm (47 també)
		R10	180	Device:R	Resistor_SMD:R_0805_2012Metric_Pad1.20x1.40mm_HandSolder	~	Antonio entre 120 i 180 Ohm (47 també)
		R11	180	Device:R	Resistor_SMD:R_0805_2012Metric_Pad1.20x1.40mm_HandSolder	~	Antonio entre 120 i 180 Ohm (47 també)
		R12	180	Device:R	Resistor_SMD:R_0805_2012Metric_Pad1.20x1.40mm_HandSolder	~	Antonio entre 120 i 180 Ohm (47 també)
		R13	180	Device:R	Resistor_SMD:R_0805_2012Metric_Pad1.20x1.40mm_HandSolder	~	Antonio entre 120 i 180 Ohm (47 també)
		R14	180	Device:R	Resistor_SMD:R_0805_2012Metric_Pad1.20x1.40mm_HandSolder	~	Antonio entre 120 i 180 Ohm (47 també)
		R15	180	Device:R	Resistor_SMD:R_0805_2012Metric_Pad1.20x1.40mm_HandSolder	~	Antonio entre 120 i 180 Ohm (47 també)
		R16	180	Device:R	Resistor_SMD:R_0805_2012Metric_Pad1.20x1.40mm_HandSolder	~	Antonio entre 120 i 180 Ohm (47 també)
		R17	180	Device:R	Resistor_SMD:R_0805_2012Metric_Pad1.20x1.40mm_HandSolder	~
		R18	180	Device:R	Resistor_SMD:R_0805_2012Metric_Pad1.20x1.40mm_HandSolder	~
		R19	2k	Device:R	Resistor_SMD:R_0805_2012Metric_Pad1.20x1.40mm_HandSolder	~	Antonio entre 120 i 180 Ohm (47 també)
		R20	2k	Device:R	Resistor_SMD:R_0805_2012Metric_Pad1.20x1.40mm_HandSolder	~	Antonio entre 120 i 180 Ohm (47 també)
		R21	2k	Device:R	Resistor_SMD:R_0805_2012Metric_Pad1.20x1.40mm_HandSolder	~	Antonio entre 120 i 180 Ohm (47 també)
		R22	1k	Device:R	Resistor_SMD:R_0805_2012Metric_Pad1.20x1.40mm_HandSolder	~	Antonio entre 120 i 180 Ohm (47 també)
		R23	1k	Device:R	Resistor_SMD:R_0805_2012Metric_Pad1.20x1.40mm_HandSolder	~	Antonio entre 120 i 180 Ohm (47 també)
		R24	1k	Device:R	Resistor_SMD:R_0805_2012Metric_Pad1.20x1.40mm_HandSolder	~	Antonio entre 120 i 180 Ohm (47 també)
		R25	2k	Device:R	Resistor_SMD:R_0805_2012Metric_Pad1.20x1.40mm_HandSolder	~	Antonio entre 120 i 180 Ohm (47 també)
		R26	2k	Device:R	Resistor_SMD:R_0805_2012Metric_Pad1.20x1.40mm_HandSolder	~	Antonio entre 120 i 180 Ohm (47 també)
		R27	2k	Device:R	Resistor_SMD:R_0805_2012Metric_Pad1.20x1.40mm_HandSolder	~	Antonio entre 120 i 180 Ohm (47 també)
		R28	1k	Device:R	Resistor_SMD:R_0805_2012Metric_Pad1.20x1.40mm_HandSolder	~	Antonio entre 120 i 180 Ohm (47 també)
		R29	1k	Device:R	Resistor_SMD:R_0805_2012Metric_Pad1.20x1.40mm_HandSolder	~	Antonio entre 120 i 180 Ohm (47 també)
		R30	1k	Device:R	Resistor_SMD:R_0805_2012Metric_Pad1.20x1.40mm_HandSolder	~	Antonio entre 120 i 180 Ohm (47 també)
		R31	2k	Device:R	Resistor_SMD:R_0805_2012Metric_Pad1.20x1.40mm_HandSolder	~	Antonio entre 120 i 180 Ohm (47 també)
		R32	2k	Device:R	Resistor_SMD:R_0805_2012Metric_Pad1.20x1.40mm_HandSolder	~	Antonio entre 120 i 180 Ohm (47 també)
		R33	2k	Device:R	Resistor_SMD:R_0805_2012Metric_Pad1.20x1.40mm_HandSolder	~	Antonio entre 120 i 180 Ohm (47 també)
		R34	1k	Device:R	Resistor_SMD:R_0805_2012Metric_Pad1.20x1.40mm_HandSolder	~	Antonio entre 120 i 180 Ohm (47 també)
		R35	1k	Device:R	Resistor_SMD:R_0805_2012Metric_Pad1.20x1.40mm_HandSolder	~	Antonio entre 120 i 180 Ohm (47 també)
		R36	1k	Device:R	Resistor_SMD:R_0805_2012Metric_Pad1.20x1.40mm_HandSolder	~	Antonio entre 120 i 180 Ohm (47 també)
		U4	LM1117-3.3	Regulator_Linear:LM1117-3.3	Package_TO_SOT_SMD:SOT-223-3_TabPin2	http://www.ti.com/lit/ds/symlink/lm1117.pdf
		U5	LM1117-2.5	Regulator_Linear:LM1117-3.3	Package_TO_SOT_SMD:SOT-223-3_TabPin2	http://www.ti.com/lit/ds/symlink/lm1117.pdf

Collated Components:

Item	Qty	Reference(s)	Value	LibPart	Footprint	Datasheet	Field4	REF
1	2	C18, C20	10uF	Device:C	Capacitor_SMD:C_0805_2012Metric_Pad1.18x1.45mm_HandSolder	~
2	2	C19, C21	100uF	Device:C	Capacitor_SMD:C_0805_2012Metric_Pad1.18x1.45mm_HandSolder	~
3	12	D1, D2, D3, D4, D5, D6, D7, D8, D9, D10, D11, D12	BAT54S	Diode:BAT54S	Package_TO_SOT_SMD:SOT-23	https://www.diodes.com/assets/Datasheets/ds11005.pdf		BAT54S_D87Z
4	1	J1	DB15_Female_HighDensity_MountingHoles	Connector:DB15_Female_HighDensity_MountingHoles	vga:DSUB-15-HD_Female_Horizontal_P2.29x2.54mm_EdgePinOffset3.03mm_Housed_MountingHolesOffset4.94mm	~
5	2	J3, J16	Conn_01x06	Connector_Generic:Conn_01x06	Connector_PinHeader_2.54mm:PinHeader_1x06_P2.54mm_Vertical	~
6	1	J4	DB9_Male_MountingHoles	Connector:DB9_Male_MountingHoles	Connector_Dsub:DSUB-9_Male_Horizontal_P2.77x2.84mm_EdgePinOffset9.90mm_Housed_MountingHolesOffset11.32mm	~
7	2	J5, J19	DINC_MIN_TM_6_1	zxuno-eagle-import:DINC_MIN_TM_6_1	ps2:DINC_MIN_TM_6_1PRIMARY
8	1	J6	Conn_02x20_Odd_Even	Connector_Generic:Conn_02x20_Odd_Even	Connector_PinHeader_2.54mm:PinHeader_2x20_P2.54mm_Vertical	~
9	1	J7	Conn_01x03	Connector_Generic:Conn_01x03	Connector_PinSocket_2.54mm:PinSocket_1x03_P2.54mm_Vertical	~
10	1	J8	P8_Male	Connector_Generic:Conn_02x23_Odd_Even	Connector_PinHeader_2.54mm:PinHeader_2x23_P2.54mm_Vertical	~
11	1	J9	P9_Male	Connector_Generic:Conn_02x23_Odd_Even	Connector_PinHeader_2.54mm:PinHeader_2x23_P2.54mm_Vertical	~
12	1	J10	Conn_02x06_Odd_Even	Connector_Generic:Conn_02x06_Odd_Even	Connector_PinSocket_2.54mm:PinSocket_2x06_P2.54mm_Vertical	~
13	1	J11	PMOD1	Connector_Generic:Conn_02x06_Top_Bottom	addon-edge-rpi-i2s-pmod:Pmod_2x06_P2.54mm_Vertical_2	~
14	1	J12	PMOD2	Connector_Generic:Conn_02x06_Top_Bottom	addon-edge-rpi-i2s-pmod:Pmod_2x06_P2.54mm_Vertical_2	~
15	2	J14, J17	Conn_01x02	Connector_Generic:Conn_01x02	Connector_PinSocket_2.54mm:PinSocket_1x02_P2.54mm_Vertical	~
16	4	J15, J18, J22, JP2	Conn_01x03	Connector_Generic:Conn_01x03	Connector_PinHeader_2.54mm:PinHeader_1x03_P2.54mm_Vertical	~
17	1	J20	PMOD3	Connector_Generic:Conn_02x06_Top_Bottom	addon-edge-rpi-i2s-pmod:PMOD_Female_Horizontal_2	~
18	1	J21	USB3_A	Connector:USB3_A	Connector_USB:USB3_A_Molex_48393-001	~
19	1	JP1	Conn_01x02	Connector_Generic:Conn_01x02	Connector_PinHeader_2.54mm:PinHeader_1x02_P2.54mm_Vertical	~
20	14	R1, R2, R5, R6, R9, R10, R11, R12, R13, R14, R15, R16, R17, R18	180	Device:R	Resistor_SMD:R_0805_2012Metric_Pad1.20x1.40mm_HandSolder	~	Antonio entre 120 i 180 Ohm (47 també)
21	2	R3, R4	DNI 4k7	Device:R	Resistor_SMD:R_0805_2012Metric_Pad1.20x1.40mm_HandSolder	~
22	9	R19, R20, R21, R25, R26, R27, R31, R32, R33	2k	Device:R	Resistor_SMD:R_0805_2012Metric_Pad1.20x1.40mm_HandSolder	~	Antonio entre 120 i 180 Ohm (47 també)
23	9	R22, R23, R24, R28, R29, R30, R34, R35, R36	1k	Device:R	Resistor_SMD:R_0805_2012Metric_Pad1.20x1.40mm_HandSolder	~	Antonio entre 120 i 180 Ohm (47 també)
24	1	U4	LM1117-3.3	Regulator_Linear:LM1117-3.3	Package_TO_SOT_SMD:SOT-223-3_TabPin2	http://www.ti.com/lit/ds/symlink/lm1117.pdf
25	1	U5	LM1117-2.5	Regulator_Linear:LM1117-3.3	Package_TO_SOT_SMD:SOT-223-3_TabPin2	http://www.ti.com/lit/ds/symlink/lm1117.pdf