## arrow_deca_retro_cape
Source:	/home/jordi/Documents/Coding/Kicad/a_DECA_CAPE/DECA_retro_cape_2 (2-layer)/arrow_deca_retro_cape.kicad_sch
Date:	Mon 14 Mar 2022 22:55:52 CET
Tool:	Eeschema 6.0.0-d3dd2cf0fa~116~ubuntu20.04.1
Generator:	/usr/share/kicad/plugins/bom_csv_grouped_by_value.py
Component Count:	74

Individual Components:

Item	Qty	Reference(s)	Placed	Value	LibPart	Footprint	Datasheet	Field4	REF
		C18	x	1uF	Device:C	Capacitor_SMD:C_0805_2012Metric_Pad1.18x1.45mm_HandSolder	~
		C19	x	10uF	Device:C	Capacitor_SMD:C_0805_2012Metric_Pad1.18x1.45mm_HandSolder	~
		C20	x	0.1uF	Device:C	Capacitor_SMD:C_0805_2012Metric_Pad1.18x1.45mm_HandSolder	~
		C21	x	10uF	Device:C	Capacitor_SMD:C_0805_2012Metric_Pad1.18x1.45mm_HandSolder	~
		D1	x	BAT54S	Diode:BAT54S	Package_TO_SOT_SMD:SOT-23	https://www.diodes.com/assets/Datasheets/ds11005.pdf		BAT54S_D87Z
		D2	x	BAT54S	Diode:BAT54S	Package_TO_SOT_SMD:SOT-23	https://www.diodes.com/assets/Datasheets/ds11005.pdf		BAT54S_D87Z
		D3	x	BAT54S	Diode:BAT54S	Package_TO_SOT_SMD:SOT-23	https://www.diodes.com/assets/Datasheets/ds11005.pdf		BAT54S_D87Z
		D4	x	BAT54S	Diode:BAT54S	Package_TO_SOT_SMD:SOT-23	https://www.diodes.com/assets/Datasheets/ds11005.pdf		BAT54S_D87Z
		D5	x	BAT54S	Diode:BAT54S	Package_TO_SOT_SMD:SOT-23	https://www.diodes.com/assets/Datasheets/ds11005.pdf		BAT54S_D87Z
		D6	x	BAT54S	Diode:BAT54S	Package_TO_SOT_SMD:SOT-23	https://www.diodes.com/assets/Datasheets/ds11005.pdf		BAT54S_D87Z
		D7	x	BAT54S	Diode:BAT54S	Package_TO_SOT_SMD:SOT-23	https://www.diodes.com/assets/Datasheets/ds11005.pdf		BAT54S_D87Z
		D8	x	BAT54S	Diode:BAT54S	Package_TO_SOT_SMD:SOT-23	https://www.diodes.com/assets/Datasheets/ds11005.pdf		BAT54S_D87Z
		D9	x	BAT54S	Diode:BAT54S	Package_TO_SOT_SMD:SOT-23	https://www.diodes.com/assets/Datasheets/ds11005.pdf		BAT54S_D87Z
		D10	x	BAT54S	Diode:BAT54S	Package_TO_SOT_SMD:SOT-23	https://www.diodes.com/assets/Datasheets/ds11005.pdf		BAT54S_D87Z
		D11	x	BAT54S	Diode:BAT54S	Package_TO_SOT_SMD:SOT-23	https://www.diodes.com/assets/Datasheets/ds11005.pdf		BAT54S_D87Z
		D12	x	BAT54S	Diode:BAT54S	Package_TO_SOT_SMD:SOT-23	https://www.diodes.com/assets/Datasheets/ds11005.pdf		BAT54S_D87Z
		J1		DB15_Female_HighDensity_MountingHoles	Connector:DB15_Female_HighDensity_MountingHoles	vga:DSUB-15-HD_Female_Horizontal_P2.29x2.54mm_EdgePinOffset3.03mm_Housed_MountingHolesOffset4.94mm	~
		J3		Conn_01x06	Connector_Generic:Conn_01x06	Connector_PinHeader_2.54mm:PinHeader_1x06_P2.54mm_Vertical	~
		J4		DB9_Male_MountingHoles	Connector:DB9_Male_MountingHoles	Connector_Dsub:DSUB-9_Male_Horizontal_P2.77x2.84mm_EdgePinOffset9.90mm_Housed_MountingHolesOffset11.32mm	~
		J5		DINC_MIN_TM_6_1	zxuno-eagle-import:DINC_MIN_TM_6_1	ps2:DINC_MIN_TM_6_1PRIMARY
		J6		Conn_02x20_Odd_Even	Connector_Generic:Conn_02x20_Odd_Even	Connector_PinHeader_2.54mm:PinHeader_2x20_P2.54mm_Vertical	~
		J7		Conn_01x03	Connector_Generic:Conn_01x03	Connector_PinSocket_2.54mm:PinSocket_1x03_P2.54mm_Vertical	~
		J8		P8_Male	Connector_Generic:Conn_02x23_Odd_Even	Connector_PinHeader_2.54mm:PinHeader_2x23_P2.54mm_Vertical	~
		J9		P9_Male	Connector_Generic:Conn_02x23_Odd_Even	Connector_PinHeader_2.54mm:PinHeader_2x23_P2.54mm_Vertical	~
		J10		Conn_02x06_Odd_Even	Connector_Generic:Conn_02x06_Odd_Even	Connector_PinSocket_2.54mm:PinSocket_2x06_P2.54mm_Vertical	~
		J11		PMOD1	Connector_Generic:Conn_02x06_Top_Bottom	addon-edge-rpi-i2s-pmod:Pmod_2x06_P2.54mm_Vertical_2	~
		J12		PMOD2	Connector_Generic:Conn_02x06_Top_Bottom	addon-edge-rpi-i2s-pmod:Pmod_2x06_P2.54mm_Vertical_2	~
		J14		Conn_01x02	Connector_Generic:Conn_01x02	Connector_PinSocket_2.54mm:PinSocket_1x02_P2.54mm_Vertical	~
		J15		Conn_01x03	Connector_Generic:Conn_01x03	Connector_PinHeader_2.54mm:PinHeader_1x03_P2.54mm_Vertical	~
		J16		Conn_01x06	Connector_Generic:Conn_01x06	Connector_PinHeader_2.54mm:PinHeader_1x06_P2.54mm_Vertical	~
		J17		Conn_01x02	Connector_Generic:Conn_01x02	Connector_PinSocket_2.54mm:PinSocket_1x02_P2.54mm_Vertical	~
		J18		Conn_01x03	Connector_Generic:Conn_01x03	Connector_PinHeader_2.54mm:PinHeader_1x03_P2.54mm_Vertical	~
		J19		DINC_MIN_TM_6_1	zxuno-eagle-import:DINC_MIN_TM_6_1	ps2:DINC_MIN_TM_6_1PRIMARY
		J20		PMOD3	Connector_Generic:Conn_02x06_Top_Bottom	addon-edge-rpi-i2s-pmod:PMOD_Female_Horizontal_2	~
		J21		USB3_A	Connector:USB3_A	Connector_USB:USB3_A_Molex_48393-001	~
		J22		Conn_01x03	Connector_Generic:Conn_01x03	Connector_PinHeader_2.54mm:PinHeader_1x03_P2.54mm_Vertical	~
		JP1		Conn_01x02	Connector_Generic:Conn_01x02	Connector_PinHeader_2.54mm:PinHeader_1x02_P2.54mm_Vertical	~
		JP2		Conn_01x03	Connector_Generic:Conn_01x03	Connector_PinHeader_2.54mm:PinHeader_1x03_P2.54mm_Vertical	~
		R1	x	180	Device:R	Resistor_SMD:R_0805_2012Metric_Pad1.20x1.40mm_HandSolder	~	Antonio entre 120 i 180 Ohm (47 també)
		R2	x	180	Device:R	Resistor_SMD:R_0805_2012Metric_Pad1.20x1.40mm_HandSolder	~	Antonio entre 120 i 180 Ohm (47 també)
		R3		DNI	Device:R	Resistor_SMD:R_0805_2012Metric_Pad1.20x1.40mm_HandSolder	~
		R4		DNI	Device:R	Resistor_SMD:R_0805_2012Metric_Pad1.20x1.40mm_HandSolder	~
		R5	x	180	Device:R	Resistor_SMD:R_0805_2012Metric_Pad1.20x1.40mm_HandSolder	~	Antonio entre 120 i 180 Ohm (47 també)
		R6	x	180	Device:R	Resistor_SMD:R_0805_2012Metric_Pad1.20x1.40mm_HandSolder	~	Antonio entre 120 i 180 Ohm (47 també)
		R9	x	180	Device:R	Resistor_SMD:R_0805_2012Metric_Pad1.20x1.40mm_HandSolder	~	Antonio entre 120 i 180 Ohm (47 també)
		R10	x	180	Device:R	Resistor_SMD:R_0805_2012Metric_Pad1.20x1.40mm_HandSolder	~	Antonio entre 120 i 180 Ohm (47 també)
		R11	x	180	Device:R	Resistor_SMD:R_0805_2012Metric_Pad1.20x1.40mm_HandSolder	~	Antonio entre 120 i 180 Ohm (47 també)
		R12	x	180	Device:R	Resistor_SMD:R_0805_2012Metric_Pad1.20x1.40mm_HandSolder	~	Antonio entre 120 i 180 Ohm (47 també)
		R13	x	180	Device:R	Resistor_SMD:R_0805_2012Metric_Pad1.20x1.40mm_HandSolder	~	Antonio entre 120 i 180 Ohm (47 també)
		R14	x	180	Device:R	Resistor_SMD:R_0805_2012Metric_Pad1.20x1.40mm_HandSolder	~	Antonio entre 120 i 180 Ohm (47 també)
		R15	x	180	Device:R	Resistor_SMD:R_0805_2012Metric_Pad1.20x1.40mm_HandSolder	~	Antonio entre 120 i 180 Ohm (47 també)
		R16	x	180	Device:R	Resistor_SMD:R_0805_2012Metric_Pad1.20x1.40mm_HandSolder	~	Antonio entre 120 i 180 Ohm (47 també)
		R17	x	180	Device:R	Resistor_SMD:R_0805_2012Metric_Pad1.20x1.40mm_HandSolder	~
		R18	x	180	Device:R	Resistor_SMD:R_0805_2012Metric_Pad1.20x1.40mm_HandSolder	~
		R19	x	2k	Device:R	Resistor_SMD:R_0805_2012Metric_Pad1.20x1.40mm_HandSolder	~	Antonio entre 120 i 180 Ohm (47 també)
		R20	x	2k	Device:R	Resistor_SMD:R_0805_2012Metric_Pad1.20x1.40mm_HandSolder	~	Antonio entre 120 i 180 Ohm (47 també)
		R21	x	2k	Device:R	Resistor_SMD:R_0805_2012Metric_Pad1.20x1.40mm_HandSolder	~	Antonio entre 120 i 180 Ohm (47 també)
		R22	x	1k	Device:R	Resistor_SMD:R_0805_2012Metric_Pad1.20x1.40mm_HandSolder	~	Antonio entre 120 i 180 Ohm (47 també)
		R23	x	1k	Device:R	Resistor_SMD:R_0805_2012Metric_Pad1.20x1.40mm_HandSolder	~	Antonio entre 120 i 180 Ohm (47 també)
		R24	x	1k	Device:R	Resistor_SMD:R_0805_2012Metric_Pad1.20x1.40mm_HandSolder	~	Antonio entre 120 i 180 Ohm (47 també)
		R25	x	2k	Device:R	Resistor_SMD:R_0805_2012Metric_Pad1.20x1.40mm_HandSolder	~	Antonio entre 120 i 180 Ohm (47 també)
		R26	x	2k	Device:R	Resistor_SMD:R_0805_2012Metric_Pad1.20x1.40mm_HandSolder	~	Antonio entre 120 i 180 Ohm (47 també)
		R27	x	2k	Device:R	Resistor_SMD:R_0805_2012Metric_Pad1.20x1.40mm_HandSolder	~	Antonio entre 120 i 180 Ohm (47 també)
		R28	x	1k	Device:R	Resistor_SMD:R_0805_2012Metric_Pad1.20x1.40mm_HandSolder	~	Antonio entre 120 i 180 Ohm (47 també)
		R29	x	1k	Device:R	Resistor_SMD:R_0805_2012Metric_Pad1.20x1.40mm_HandSolder	~	Antonio entre 120 i 180 Ohm (47 també)
		R30	x	1k	Device:R	Resistor_SMD:R_0805_2012Metric_Pad1.20x1.40mm_HandSolder	~	Antonio entre 120 i 180 Ohm (47 també)
		R31	x	2k	Device:R	Resistor_SMD:R_0805_2012Metric_Pad1.20x1.40mm_HandSolder	~	Antonio entre 120 i 180 Ohm (47 també)
		R32	x	2k	Device:R	Resistor_SMD:R_0805_2012Metric_Pad1.20x1.40mm_HandSolder	~	Antonio entre 120 i 180 Ohm (47 també)
		R33	x	2k	Device:R	Resistor_SMD:R_0805_2012Metric_Pad1.20x1.40mm_HandSolder	~	Antonio entre 120 i 180 Ohm (47 també)
		R34	x	1k	Device:R	Resistor_SMD:R_0805_2012Metric_Pad1.20x1.40mm_HandSolder	~	Antonio entre 120 i 180 Ohm (47 també)
		R35	x	1k	Device:R	Resistor_SMD:R_0805_2012Metric_Pad1.20x1.40mm_HandSolder	~	Antonio entre 120 i 180 Ohm (47 també)
		R36	x	1k	Device:R	Resistor_SMD:R_0805_2012Metric_Pad1.20x1.40mm_HandSolder	~	Antonio entre 120 i 180 Ohm (47 també)
		U4	x	LM1117-3.3	Regulator_Linear:LM1117-3.3	Package_TO_SOT_SMD:SOT-223-3_TabPin2	http://www.ti.com/lit/ds/symlink/lm1117.pdf
		U5	x	LM1117-2.5	Regulator_Linear:LM1117-3.3	Package_TO_SOT_SMD:SOT-223-3_TabPin2	http://www.ti.com/lit/ds/symlink/lm1117.pdf

Collated Components:

Item	Qty	Reference(s)	Placed	Value	LibPart	Footprint	Datasheet	Field4	REF
1	1	C18	x	1uF	Device:C	Capacitor_SMD:C_0805_2012Metric_Pad1.18x1.45mm_HandSolder	~
2	2	C19, C21	x	10uF	Device:C	Capacitor_SMD:C_0805_2012Metric_Pad1.18x1.45mm_HandSolder	~
3	1	C20	x	0.1uF	Device:C	Capacitor_SMD:C_0805_2012Metric_Pad1.18x1.45mm_HandSolder	~
3	12	D1, D2, D3, D4, D5, D6, D7, D8, D9, D10, D11, D12	x	BAT54S	Diode:BAT54S	Package_TO_SOT_SMD:SOT-23	https://www.diodes.com/assets/Datasheets/ds11005.pdf		BAT54S_D87Z
4	1	J1	x	DB15_Female_HighDensity_MountingHoles	Connector:DB15_Female_HighDensity_MountingHoles	vga:DSUB-15-HD_Female_Horizontal_P2.29x2.54mm_EdgePinOffset3.03mm_Housed_MountingHolesOffset4.94mm	~
5	2	J3, J16		Conn_01x06	Connector_Generic:Conn_01x06	Connector_PinHeader_2.54mm:PinHeader_1x06_P2.54mm_Vertical	~
6	1	J4	x	DB9_Male_MountingHoles	Connector:DB9_Male_MountingHoles	Connector_Dsub:DSUB-9_Male_Horizontal_P2.77x2.84mm_EdgePinOffset9.90mm_Housed_MountingHolesOffset11.32mm	~
7	2	J5, J19		DINC_MIN_TM_6_1	zxuno-eagle-import:DINC_MIN_TM_6_1	ps2:DINC_MIN_TM_6_1PRIMARY
8	1	J6	x	Conn_02x20_Odd_Even	Connector_Generic:Conn_02x20_Odd_Even	Connector_PinHeader_2.54mm:PinHeader_2x20_P2.54mm_Vertical	~
9	1	J7	x	Conn_01x03	Connector_Generic:Conn_01x03	Connector_PinSocket_2.54mm:PinSocket_1x03_P2.54mm_Vertical	~
10	1	J8	x	P8_Male	Connector_Generic:Conn_02x23_Odd_Even	Connector_PinHeader_2.54mm:PinHeader_2x23_P2.54mm_Vertical	~
11	1	J9	x	P9_Male	Connector_Generic:Conn_02x23_Odd_Even	Connector_PinHeader_2.54mm:PinHeader_2x23_P2.54mm_Vertical	~
12	1	J10		Conn_02x06_Odd_Even	Connector_Generic:Conn_02x06_Odd_Even	Connector_PinSocket_2.54mm:PinSocket_2x06_P2.54mm_Vertical	~
13	1	J11		PMOD1	Connector_Generic:Conn_02x06_Top_Bottom	addon-edge-rpi-i2s-pmod:Pmod_2x06_P2.54mm_Vertical_2	~
14	1	J12		PMOD2	Connector_Generic:Conn_02x06_Top_Bottom	addon-edge-rpi-i2s-pmod:Pmod_2x06_P2.54mm_Vertical_2	~
15	2	J14, J17		Conn_01x02	Connector_Generic:Conn_01x02	Connector_PinSocket_2.54mm:PinSocket_1x02_P2.54mm_Vertical	~
16	4	J15, J18, J22, JP2		Conn_01x03	Connector_Generic:Conn_01x03	Connector_PinHeader_2.54mm:PinHeader_1x03_P2.54mm_Vertical	~
17	1	J20		PMOD3	Connector_Generic:Conn_02x06_Top_Bottom	addon-edge-rpi-i2s-pmod:PMOD_Female_Horizontal_2	~
18	1	J21		USB3_A	Connector:USB3_A	Connector_USB:USB3_A_Molex_48393-001	~
19	1	JP1		Conn_01x02	Connector_Generic:Conn_01x02	Connector_PinHeader_2.54mm:PinHeader_1x02_P2.54mm_Vertical	~
20	14	R1, R2, R5, R6, R9, R10, R11, R12, R13, R14, R15, R16, R17, R18	x	180	Device:R	Resistor_SMD:R_0805_2012Metric_Pad1.20x1.40mm_HandSolder	~	Antonio entre 120 i 180 Ohm (47 també)
21	2	R3, R4	DNI 4k7	DNI 4k7	Device:R	Resistor_SMD:R_0805_2012Metric_Pad1.20x1.40mm_HandSolder	~
22	9	R19, R20, R21, R25, R26, R27, R31, R32, R33	x	2k	Device:R	Resistor_SMD:R_0805_2012Metric_Pad1.20x1.40mm_HandSolder	~	Antonio entre 120 i 180 Ohm (47 també)
23	9	R22, R23, R24, R28, R29, R30, R34, R35, R36	x	1k	Device:R	Resistor_SMD:R_0805_2012Metric_Pad1.20x1.40mm_HandSolder	~	Antonio entre 120 i 180 Ohm (47 també)
24	1	U4	x	LM1117-3.3	Regulator_Linear:LM1117-3.3	Package_TO_SOT_SMD:SOT-223-3_TabPin2	http://www.ti.com/lit/ds/symlink/lm1117.pdf
25	1	U5	x	LM1117-2.5	Regulator_Linear:LM1117-3.3	Package_TO_SOT_SMD:SOT-223-3_TabPin2	http://www.ti.com/lit/ds/symlink/lm1117.pdf

				comprar més