## arrow_deca_retro_cape
Source:	/home/jordi/Kicad/a_DECA/DECA_retro_cape_2 (2-layer)/arrow_deca_retro_cape.kicad_sch
Date:	Sat 24 Dec 2022 20:08:38 CET
Tool:	Eeschema 6.0.9-8da3e8f707~117~ubuntu20.04.1
Generator:	/usr/share/kicad/plugins/bom_csv_grouped_by_value.py
Component Count:	75

Individual Components:

Item	Qty	Reference(s)	Placed	https://jlcpcb.com/parts	notes	Value	LibPart	Footprint	Datasheet	Field4	LCSC	Old	old_FP
		C18				1uF	Device:C	Capacitor_SMD:C_0805_2012Metric_Pad1.18x1.45mm_HandSolder	~
		C19				10uF	Device:C	Capacitor_SMD:C_0805_2012Metric_Pad1.18x1.45mm_HandSolder	~
		C20				10uF	Device:C	Capacitor_SMD:C_0805_2012Metric_Pad1.18x1.45mm_HandSolder	~
		C21				22uF	Device:C	Capacitor_SMD:C_0805_2012Metric_Pad1.18x1.45mm_HandSolder	~
		D1				BZT52C3V9	:BZT52Bxx_1	Diode_SMD:D_SOD-123	https://datasheet.lcsc.com/lcsc/2005211208_LGE-BZT52C3V9_C545281.pdf
		D2				BZT52C3V9	:BZT52Bxx_1	Diode_SMD:D_SOD-123	https://datasheet.lcsc.com/lcsc/2005211208_LGE-BZT52C3V9_C545281.pdf
		D3				BZT52C3V9	:BZT52Bxx_1	Diode_SMD:D_SOD-123	https://datasheet.lcsc.com/lcsc/2005211208_LGE-BZT52C3V9_C545281.pdf
		D4				BZT52C3V9	:BZT52Bxx_1	Diode_SMD:D_SOD-123	https://datasheet.lcsc.com/lcsc/2005211208_LGE-BZT52C3V9_C545281.pdf
		J1				DB15_Female_HighDensity_MountingHoles	Connector:DB15_Female_HighDensity_MountingHoles	Connector_Dsub:DSUB-15-HD_Female_Horizontal_P2.29x1.98mm_EdgePinOffset3.03mm_Housed_MountingHolesOffset4.94mm	~
		J2				Conn_02x01	Connector_Generic:Conn_02x01	Connector_PinSocket_2.54mm:PinSocket_1x02_P2.54mm_Vertical	~
		J3				Conn_02x01	Connector_Generic:Conn_02x01	Connector_PinSocket_2.54mm:PinSocket_1x02_P2.54mm_Vertical	~
		J4				DB9_Male_MountingHoles	Connector:DB9_Male_MountingHoles	Connector_Dsub:DSUB-9_Male_Horizontal_P2.77x2.84mm_EdgePinOffset9.90mm_Housed_MountingHolesOffset11.32mm	~
		J5				DINC_MIN_TM_6_1	zxuno-eagle-import:DINC_MIN_TM_6_1	ps2:DINC_MIN_TM_6_1PRIMARY
		J6				Conn_02x20_Odd_Even	Connector_Generic:Conn_02x20_Odd_Even	Connector_PinHeader_2.54mm:PinHeader_2x20_P2.54mm_Vertical	~
		J7				Conn_01x03	Connector_Generic:Conn_01x03	Connector_PinSocket_2.54mm:PinSocket_1x03_P2.54mm_Vertical	~
		J8				P8_Male	Connector_Generic:Conn_02x23_Odd_Even	Connector_PinHeader_2.54mm:PinHeader_2x23_P2.54mm_Vertical	~
		J9				P9_Male	Connector_Generic:Conn_02x23_Odd_Even	Connector_PinHeader_2.54mm:PinHeader_2x23_P2.54mm_Vertical	~
		J10				Conn_02x06_Odd_Even	Connector_Generic:Conn_01x06	Connector_PinSocket_2.54mm:PinSocket_1x06_P2.54mm_Vertical	~
		J11				PMOD1	Connector_Generic:Conn_02x06_Top_Bottom	addon-edge-rpi-i2s-pmod:Pmod_2x06_P2.54mm_Vertical_2	~
		J12				PMOD2	Connector_Generic:Conn_02x06_Top_Bottom	addon-edge-rpi-i2s-pmod:Pmod_2x06_P2.54mm_Vertical_2	~
		J14				Conn_01x02	Connector_Generic:Conn_01x02	Connector_PinSocket_2.54mm:PinSocket_1x02_P2.54mm_Vertical	~
		J15				Conn_01x03	Connector_Generic:Conn_01x03	Connector_PinHeader_2.54mm:PinHeader_1x03_P2.54mm_Vertical	~
		J16				Conn_01x06	Connector_Generic:Conn_01x06	Connector_PinSocket_2.54mm:PinSocket_1x06_P2.54mm_Vertical	~
		J17				Conn_01x02	Connector_Generic:Conn_01x02	Connector_PinSocket_2.54mm:PinSocket_1x02_P2.54mm_Vertical	~
		J18				Conn_01x03	Connector_Generic:Conn_01x03	Connector_PinHeader_2.54mm:PinHeader_1x03_P2.54mm_Vertical	~
		J19				DINC_MIN_TM_6_1	zxuno-eagle-import:DINC_MIN_TM_6_1	ps2:DINC_MIN_TM_6_1PRIMARY
		J20				PMOD3	Connector_Generic:Conn_02x06_Top_Bottom	addon-edge-rpi-i2s-pmod:PMOD_Female_Horizontal_2	~
		J21				USB3_A	Connector:USB3_A	varis:USB-3.0-TH_C69073	~				Connector_USB:USB3_A_Molex_48393-001
		J22				Conn_01x03	Connector_Generic:Conn_01x03	Connector_PinHeader_2.54mm:PinHeader_1x03_P2.54mm_Vertical	~
		JP1				Conn_01x02	Connector_Generic:Conn_01x02	Connector_PinHeader_2.54mm:PinHeader_1x02_P2.54mm_Vertical	~
		JP2				SolderJumper_3_Open	Jumper:SolderJumper_3_Open	Jumper:SolderJumper-3_P2.0mm_Open_TrianglePad1.0x1.5mm	~
		JP3				SolderJumper_2_Open	Jumper:SolderJumper_2_Open	Jumper:SolderJumper-2_P1.3mm_Open_RoundedPad1.0x1.5mm	~
		JP4				Conn_01x02	Connector_Generic:Conn_01x02	Connector_PinHeader_2.54mm:PinHeader_1x02_P2.54mm_Vertical	~
		JP5				Conn_01x02	Connector_Generic:Conn_01x02	Connector_PinHeader_2.54mm:PinHeader_1x02_P2.54mm_Vertical	~
		JP6				Conn_01x02	Connector_Generic:Conn_01x02	Connector_PinHeader_2.54mm:PinHeader_1x02_P2.54mm_Vertical	~
		JP7				SolderJumper_3_Open	Jumper:SolderJumper_3_Open	Jumper:SolderJumper-3_P2.0mm_Open_TrianglePad1.0x1.5mm	~
		JP8				Conn_01x03	Connector_Generic:Conn_01x03	Connector_PinHeader_2.54mm:PinHeader_1x03_P2.54mm_Vertical	~
		R1				510	Device:R	Resistor_SMD:R_0805_2012Metric_Pad1.20x1.40mm_HandSolder	~	Antonio entre 120 i 180 Ohm (47 també)
		R2				510	Device:R	Resistor_SMD:R_0805_2012Metric_Pad1.20x1.40mm_HandSolder	~	Antonio entre 120 i 180 Ohm (47 també)
		R3				DNI 4k7	Device:R	Resistor_SMD:R_0805_2012Metric_Pad1.20x1.40mm_HandSolder	~
		R4				DNI 4k7	Device:R	Resistor_SMD:R_0805_2012Metric_Pad1.20x1.40mm_HandSolder	~
		R5				510	Device:R	Resistor_SMD:R_0805_2012Metric_Pad1.20x1.40mm_HandSolder	~	Antonio entre 120 i 180 Ohm (47 també)
		R6				510	Device:R	Resistor_SMD:R_0805_2012Metric_Pad1.20x1.40mm_HandSolder	~	Antonio entre 120 i 180 Ohm (47 també)
		R7				1	Device:R	Resistor_SMD:R_0805_2012Metric_Pad1.20x1.40mm_HandSolder	~
		R9				510	Device:R	Resistor_SMD:R_0805_2012Metric_Pad1.20x1.40mm_HandSolder	~	Antonio entre 120 i 180 Ohm (47 també)
		R10				510	Device:R	Resistor_SMD:R_0805_2012Metric_Pad1.20x1.40mm_HandSolder	~	Antonio entre 120 i 180 Ohm (47 també)
		R11				510	Device:R	Resistor_SMD:R_0805_2012Metric_Pad1.20x1.40mm_HandSolder	~	Antonio entre 120 i 180 Ohm (47 també)
		R12				510	Device:R	Resistor_SMD:R_0805_2012Metric_Pad1.20x1.40mm_HandSolder	~	Antonio entre 120 i 180 Ohm (47 també)
		R13				510	Device:R	Resistor_SMD:R_0805_2012Metric_Pad1.20x1.40mm_HandSolder	~	Antonio entre 120 i 180 Ohm (47 també)
		R14				510	Device:R	Resistor_SMD:R_0805_2012Metric_Pad1.20x1.40mm_HandSolder	~	Antonio entre 120 i 180 Ohm (47 també)
		R15				510	Device:R	Resistor_SMD:R_0805_2012Metric_Pad1.20x1.40mm_HandSolder	~	Antonio entre 120 i 180 Ohm (47 també)
		R16				510	Device:R	Resistor_SMD:R_0805_2012Metric_Pad1.20x1.40mm_HandSolder	~	Antonio entre 120 i 180 Ohm (47 també)
		R17				180	Device:R	Resistor_SMD:R_0805_2012Metric_Pad1.20x1.40mm_HandSolder	~
		R18				180	Device:R	Resistor_SMD:R_0805_2012Metric_Pad1.20x1.40mm_HandSolder	~
		R19				2k	Device:R	Resistor_SMD:R_0805_2012Metric_Pad1.20x1.40mm_HandSolder	~
		R20				2k	Device:R	Resistor_SMD:R_0805_2012Metric_Pad1.20x1.40mm_HandSolder	~
		R21				2k	Device:R	Resistor_SMD:R_0805_2012Metric_Pad1.20x1.40mm_HandSolder	~
		R22				1k	Device:R	Resistor_SMD:R_0805_2012Metric_Pad1.20x1.40mm_HandSolder	~
		R23				1k	Device:R	Resistor_SMD:R_0805_2012Metric_Pad1.20x1.40mm_HandSolder	~
		R24				1k	Device:R	Resistor_SMD:R_0805_2012Metric_Pad1.20x1.40mm_HandSolder	~
		R25				2k	Device:R	Resistor_SMD:R_0805_2012Metric_Pad1.20x1.40mm_HandSolder	~
		R26				2k	Device:R	Resistor_SMD:R_0805_2012Metric_Pad1.20x1.40mm_HandSolder	~
		R27				2k	Device:R	Resistor_SMD:R_0805_2012Metric_Pad1.20x1.40mm_HandSolder	~
		R28				1k	Device:R	Resistor_SMD:R_0805_2012Metric_Pad1.20x1.40mm_HandSolder	~
		R29				1k	Device:R	Resistor_SMD:R_0805_2012Metric_Pad1.20x1.40mm_HandSolder	~
		R30				1k	Device:R	Resistor_SMD:R_0805_2012Metric_Pad1.20x1.40mm_HandSolder	~
		R31				2k	Device:R	Resistor_SMD:R_0805_2012Metric_Pad1.20x1.40mm_HandSolder	~
		R32				2k	Device:R	Resistor_SMD:R_0805_2012Metric_Pad1.20x1.40mm_HandSolder	~
		R33				2k	Device:R	Resistor_SMD:R_0805_2012Metric_Pad1.20x1.40mm_HandSolder	~
		R34				1k	Device:R	Resistor_SMD:R_0805_2012Metric_Pad1.20x1.40mm_HandSolder	~
		R35				1k	Device:R	Resistor_SMD:R_0805_2012Metric_Pad1.20x1.40mm_HandSolder	~
		R36				1k	Device:R	Resistor_SMD:R_0805_2012Metric_Pad1.20x1.40mm_HandSolder	~
		U1				TXS0108EPW	Logic_LevelTranslator:TXS0108EPW	Package_SO:TSSOP-20_4.4x6.5mm_P0.65mm	www.ti.com/lit/ds/symlink/txs0108e.pdf
		U4				LM1117-3.3	Regulator_Linear:LM1117-3.3	Package_TO_SOT_SMD:SOT-223-3_TabPin2	http://www.ti.com/lit/ds/symlink/lm1117.pdf
		U5				AMS1117-2.5	Regulator_Linear:LM1117-3.3	Package_TO_SOT_SMD:SOT-223-3_TabPin2	http://www.ti.com/lit/ds/symlink/lm1117.pdf			LM1117-2.5

Collated Components:

Item	Qty	Reference(s)	Placed	https://jlcpcb.com/parts	notes	Value	LibPart	Footprint	Datasheet	Field4	LCSC	Old	old_FP
1	1	C18		C28323		1uF	Device:C	Capacitor_SMD:C_0805_2012Metric_Pad1.18x1.45mm_HandSolder	~
2	2	C19, C20		C15850		10uF	Device:C	Capacitor_SMD:C_0805_2012Metric_Pad1.18x1.45mm_HandSolder	~
3	1	C21		C45783		22uF	Device:C	Capacitor_SMD:C_0805_2012Metric_Pad1.18x1.45mm_HandSolder	~
4	4	D1, D2, D3, D4		C107594		BZT52C3V9	:BZT52Bxx_1	Diode_SMD:D_SOD-123	https://datasheet.lcsc.com/lcsc/2005211208_LGE-BZT52C3V9_C545281.pdf
5	1	J1				DB15_Female_HighDensity_MountingHoles	Connector:DB15_Female_HighDensity_MountingHoles	Connector_Dsub:DSUB-15-HD_Female_Horizontal_P2.29x1.98mm_EdgePinOffset3.03mm_Housed_MountingHolesOffset4.94mm	~
6	2	J2, J3				Conn_02x01	Connector_Generic:Conn_02x01	Connector_PinSocket_2.54mm:PinSocket_1x02_P2.54mm_Vertical	~
7	1	J4				DB9_Male_MountingHoles	Connector:DB9_Male_MountingHoles	Connector_Dsub:DSUB-9_Male_Horizontal_P2.77x2.84mm_EdgePinOffset9.90mm_Housed_MountingHolesOffset11.32mm	~
8	2	J5, J19				DINC_MIN_TM_6_1	zxuno-eagle-import:DINC_MIN_TM_6_1	ps2:DINC_MIN_TM_6_1PRIMARY
9	1	J6				Conn_02x20_Odd_Even	Connector_Generic:Conn_02x20_Odd_Even	Connector_PinHeader_2.54mm:PinHeader_2x20_P2.54mm_Vertical	~
10	1	J7				Conn_01x03	Connector_Generic:Conn_01x03	Connector_PinSocket_2.54mm:PinSocket_1x03_P2.54mm_Vertical	~
11	1	J8				P8_Male	Connector_Generic:Conn_02x23_Odd_Even	Connector_PinHeader_2.54mm:PinHeader_2x23_P2.54mm_Vertical	~
12	1	J9				P9_Male	Connector_Generic:Conn_02x23_Odd_Even	Connector_PinHeader_2.54mm:PinHeader_2x23_P2.54mm_Vertical	~
13	1	J10				Conn_02x06_Odd_Even	Connector_Generic:Conn_01x06	Connector_PinSocket_2.54mm:PinSocket_1x06_P2.54mm_Vertical	~
14	1	J11				PMOD1	Connector_Generic:Conn_02x06_Top_Bottom	addon-edge-rpi-i2s-pmod:Pmod_2x06_P2.54mm_Vertical_2	~
15	1	J12				PMOD2	Connector_Generic:Conn_02x06_Top_Bottom	addon-edge-rpi-i2s-pmod:Pmod_2x06_P2.54mm_Vertical_2	~
16	2	J14, J17				Conn_01x02	Connector_Generic:Conn_01x02	Connector_PinSocket_2.54mm:PinSocket_1x02_P2.54mm_Vertical	~
17	4	J15, J18, J22, JP8				Conn_01x03	Connector_Generic:Conn_01x03	Connector_PinHeader_2.54mm:PinHeader_1x03_P2.54mm_Vertical	~
18	1	J16				Conn_01x06	Connector_Generic:Conn_01x06	Connector_PinSocket_2.54mm:PinSocket_1x06_P2.54mm_Vertical	~
19	1	J20				PMOD3	Connector_Generic:Conn_02x06_Top_Bottom	addon-edge-rpi-i2s-pmod:PMOD_Female_Horizontal_2	~
20	1	J21		C69073		USB3_A	Connector:USB3_A	varis:USB-3.0-TH_C69073	~				Connector_USB:USB3_A_Molex_48393-001
21	4	JP1, JP4, JP5, JP6				Conn_01x02	Connector_Generic:Conn_01x02	Connector_PinHeader_2.54mm:PinHeader_1x02_P2.54mm_Vertical	~
22	2	JP2, JP7				SolderJumper_3_Open	Jumper:SolderJumper_3_Open	Jumper:SolderJumper-3_P2.0mm_Open_TrianglePad1.0x1.5mm	~
23	1	JP3				SolderJumper_2_Open	Jumper:SolderJumper_2_Open	Jumper:SolderJumper-2_P1.3mm_Open_RoundedPad1.0x1.5mm	~
24	12	R1, R2, R5, R6, R9, R10, R11, R12, R13, R14, R15, R16		C17734		510	Device:R	Resistor_SMD:R_0805_2012Metric_Pad1.20x1.40mm_HandSolder	~	Antonio entre 120 i 180 Ohm (47 també)
25	2	R3, R4				DNI 4k7	Device:R	Resistor_SMD:R_0805_2012Metric_Pad1.20x1.40mm_HandSolder	~
26	1	R7		C25271		1	Device:R	Resistor_SMD:R_0805_2012Metric_Pad1.20x1.40mm_HandSolder	~
27	2	R17, R18		C25270		180	Device:R	Resistor_SMD:R_0805_2012Metric_Pad1.20x1.40mm_HandSolder	~
28	9	R19, R20, R21, R25, R26, R27, R31, R32, R33		C17604		2k	Device:R	Resistor_SMD:R_0805_2012Metric_Pad1.20x1.40mm_HandSolder	~
29	9	R22, R23, R24, R28, R29, R30, R34, R35, R36		C17513		1k	Device:R	Resistor_SMD:R_0805_2012Metric_Pad1.20x1.40mm_HandSolder	~
30	1	U1		C17206		TXS0108EPWR	Logic_LevelTranslator:TXS0108EPW	Package_SO:TSSOP-20_4.4x6.5mm_P0.65mm	www.ti.com/lit/ds/symlink/txs0108e.pdf
31	1	U4				LM1117-3.3	Regulator_Linear:LM1117-3.3	Package_TO_SOT_SMD:SOT-223-3_TabPin2	http://www.ti.com/lit/ds/symlink/lm1117.pdf
32	1	U5		C12087		AMS1117-2.5	Regulator_Linear:LM1117-3.3	Package_TO_SOT_SMD:SOT-223-3_TabPin2	http://www.ti.com/lit/ds/symlink/lm1117.pdf			LM1117-2.5